## Sheet1
THE TETRODE BOARDS
Calculation of R1, R12, R14
This spreadsheet follows the method in Application Note 3, at http://www.ifwtech.co.uk/g3sek/board/tetrode/an-3.pdf
© 2003 IFW Technical Services
Application Note 3, Figure 2
Tube:
4CX1500
|  | Input cells are | Yellow
Initial values are the same as used in Application Note 3.
Step
1 | Enter unregulated input voltage: | Vu = | 350 | V
2 | Enter regulated output voltage: | Vr = | 275 | V
Current values in Figure 3
| Resistor R1: | Use next standard value below |  |  | 27.5 | k
3 | Enter value used for R1: | R1 = | 27.5 | k |  |  | I5 = | 10 | mA
| Power rating of R1 must be much greater than |  | 3 | W
4 | Enter maximum positive screen current: | I4 = | 40 | mA |  |  | I3 = | 50 | mA
| Minimum value of I2 (keep-alive current for Q2) = |  | 10 | mA (fixed)
| Resistor R14: | Use next standard value below |  |  | 1.25 | k
5 | Enter value used for R14: | R14 = | 1.25 | k |  |  | I1 = | 60 | mA
| Power rating of R14 must be much greater than |  | 5 | W
6 | Enter expected maximum negative screen | I4 = - | 40 | mA |  |  | I3 = | -30 | mA
| current | [5 empty] | I2 = | 90 | mA
| Resistor R12: | Use next standard value below |  |  | 2.1667 | k
7 | Enter value used for R12: | R12 = | 2 | k
| Power rating of R12 must be much greater than |  | 18 | W
|  | Power dissipation of Q2 = | 7.25 | W, when | IG2 = | 0 | mA
|  | Maximum power dissipation of Q2 = | 7.5031 | W, when | IG2 = | -11.25 | mA
DESIGN CHECK
| Go back to Step 1 now, and try a 10% lower value for Vu. |  |  | In cell D22, enter | 315 | mA
Do you see any red error messages?
If you see any red error messages, your present resistor values are marginal!
You should reduce the indicated resistor values, and/or increase the transformer voltage,
until no error messages appear when you decrease Vu by 10% from your expected
minimum value at maximum current.
Version 1.0, 7 March 2003